## Sheet1
Construction Check List (Punch Sheet)
SALES AREA
Category | Y/N | Check list item | Comments
ELECTRICAL
Lights |  | 2' x 4' LRD Lithonia 2GTL -4--48L--EZ1-LP840
6' between fixtures
4' between fixtures length wise
Fixture in mens bathroom
Fixture in womens bathroom
All lights working inside
Outside lights and sign on photo cell
Exit/Emergency lights over doors
Emergency lights on walls
Light switches in warehouse 6" from dividing door. Light switches for sales area will be located in the office just below trim.
Plugs
1 |  | Outlet locations and w/pull strings in office 3 standard duplex plugs, 3 dedicated quadruplex with 2 duplex outlets and 5 phone jack boxes w/pull strings above the desk just below the trim of the wall facing the sales area
2 |  | On the short end of the desk 1 dedicated quadruplex W/2 duplex isolated outlets; 1 phone jack box and 1 duplex outlet with pull strings
3 |  | 1 standard outlet mounted above the chair rail on back wall
4 |  | All plugs on wall are mounted in sales area will mounted at standard height and 12' to 15' apart
Thermostats |  | Programmable thermostats must be
within 6" of warehouse door
Office
6'W x 16'L
Outside wall 6' high
Floor 30" from store floor
Tile on floor in office wood tile
Safe will be located next to the end of the desk
Counter tops at 31" at bottom for file cabinet.
Rubber Step Treads pre-formed
Steps must be 4 six inch steps
Trim wood top 1"x 8" with a 1"x 2" bottom trim. Round all sharp corners.
Trim color 2 coats of Min-wax (Chestnut stain) and Polyurethane. Nail heads and seams to be puttied with like color of wood.
Counter
Pencil draw placement size of the drawer 16"W x 20" x 4" d should be at least 3" between back of counter and back of the drawer.
Outlet/Data Placement
Shelves
36" high/with top 24" wide/that is with overhang
Counter top will be black Granite.
Counter top 2" overhang on front
Stone or rock
Placement of counter will be decided by ABC
Ceiling Sales Area
Tiles 2x2 Black
Grid Black
Return registers HVAC Black
Vents enough for adequate cooling or heating. Color Black
Insulation 6" of R-19
Height (10')
Doors
2 or 3 commerial front doors. If 2 Exits and 1 entrance a rail will be required. Entrance will open inward and Exit will open outward.
Hardware will be removed the entrance on the inside and exit on the outside
Door must not scrape floor
Door to warehouse Eliason Self-closing metal door Model #LWP 42" w/window
Fire Exit in sales area must have a EXIT Security Bar #SB10042A
Landlord rekeys all doors after we get the C.O. with personnel present we get 4 keys
Fire and Safety |  | At least two Fire extinguishers will be installed and located as per Fire Marshal
FLOORING
The dark wood ceramic tiles (with matching grout will be in the office and starting at the outside edge of the Exit door and going at least 6' in front of the counter
The porcelain ceramic tiles with grout color Cure #27 Sahara Brown will be in the rest of the sales area
All flooring will be cleaned and sealed
A tile to nothing reducer will be at all places where tile meets on the concrete in the warehouse
Cove base color Roppe light brown #147 will be used around walls and in the office and the counter
Make sure extra tiles are left to replace any tiles that may get broken
The building inside and out cleaned before C.O.
PAINT
Exterior color of building will be Sherwin Williams SW-7035 Aesthetic White.
Interior walls to include office, sales area and bathroom, are to be primed and painted with two (2) coats Sherwin Williams #7642 Pavestone Eggshell enamel. All interior walls painted from floor to ceiling. Doors to restroom will be same color as trim. The trim will be painted with Sherwin Williams #1028 Kohl Latex High Gloss Enamel Bronz Satin and all doors with exception of Elisaon door to include sales area and bathroom area. Office trim will be two (2) coats Min-Wax Polyurethane. Nail heads and screws to be puttied with color of wood.
WAREHOUSE
WALLS
Painted Sherwin Willliams Pro Mar 200 Egg Shell Extra White B20-W-4451
Cove Base color will be Black
FLOORING
Warehouse floor will be sealed with two coats of concrete seal
CEILING
Grid will be white and ceiling tiles white
Ceiling will be 10' in height and have minimum 6" of insulation R-19
ELECTRICAL
2' x 4' LRD Lithonia 2GTL -4--48L--EZ1-LP840
6' between fixtures
4' between fixtures length wise
All lights working inside
Exit/Emergency lights over doors
Emergency lights on walls
Programmable thermostats within 6" of door
Light switches in warehouse 6" from door
All plugs are mounted 36" off finished floor 12' to 15' apart.
Backboard must be mounted 60" off of finished floornest to the Electrical box. It must be a 4'x 12' fire rated plywood painted with fire rated paint. It must be mounted horisonal when possible. It will have the phone Dmark mounted on this board and buss bar must be provided to ground the phone box. Six separate quadruplex with two duplex plugs each one isolated outlets: one on the bottom of the left side of the board and 2 separate on the right bottom corner.
BATHROOMS
Bathroom ceilings are 8' above finished floor w/ white ceiling grid and tiles. With 6" minimum insulation.
Exhaust fan in restrooms switched separately from lights. Vent exhaust through exterior wall (by mechanical contractor)
Flooring in bathroom will be the same light color and grout as sales floor. The cove base, wall, and trim color will be same as sales area. This floor will also be sealed and have a tile to floor reducer tile to concrete.
Install toilets and urinals required to meet ADA standards. Install all necessary equipment needed for handicapped, including assist bars mounted side, rear, and vertical.
A toilet tissue holder, paper towel holder and mirror, all must meet ADA requirements.
Install 20"x 18" American Standard sink or equal. Height of the sink will be 34" off finished floor and meet ADA standards. A protective cover for all piping under the sink.
Install Kohler faucet with 4" wrist handles and 6"- 9" gooseneck or equal as per ADA. Use a FRP backsplash for the sink
If restrooms access is required to the public and access is in the sales area ABC must be notified ASAP
Restroom door will be 3' wide.
MOP SINK
Install a Fiat Modesto Mop sink, 36"L x 24"W with plain curbs and a T&S service sink faucet Model #B665 BSTA. Install eight feet high white FRP back splash on all sheet rock around the sink.
Install a ten gallon electric hot water heater plumbed to the restroom and mop sink. Mount this tank over the mop sink not the bathroom.
WATER COOLER
Install electric water coolers wall mount that meet ADA standards with a FRP backsplash.
WAREHOUSE DOOR
Install a hollow 42" steel commercial security door with NRP (non removable pin) hinges, a thumb deadbolt and ADA leaver door handle this door will also have a lock guard on the exterior of the building to prevent the door from being pried open
This door will be 42" wide and must be installed in the door opening to allow the door to open flat against the outside wall. There will be a ramp to door to meet ADA standards.
An EXIT Security Bar will be installed on this door door Model #SB010042A. Make sure the yellow sign in the box is not disguarded it is required by the fire department.
OUTSIDE OF THE BUILDING
Split Face Block paint color w/sealer Sherwin Williams A-24-W-1451 Stucco same color, if using brick color is Borel Timberwood, mud color Antique Buff.
Roof will be a flat sloped to the rear of the building, if using a metal roof it must be a standing seam type. Coolseal coating must be applied.
Ramp for deliveries w/ Bollards at the back door
Awnings over all doors with lighting underneath. Bronz color. Extend 5' from bldg.
SELECT ABC SPIRITS sign must be up and operational one week before store turnover
Sidewalk 6' wide/ ADA ramp close to front door
A secured outside freeze proof wall hydrant on the front of the building. This must be a keyed faucet to regulate use.
Outside lights on each corner of the building and under awnings. If lighting on the building is not adequate pole lights may be required.
Hurricane shutters /in weather prone areas
Pull down security doors where needed
PARKING LOT
Striped/Handicap striped and signage
Truck delivery area strong enough
Landscaped
Mailbox if required contact post office for place
Curbs Bumper stops if needed
Dumpster pad and fencing
Parking lot must be cleaned before we take the building.

## Sheet2
New Construction
Category | Y/N | Check list item | Comments
Ceiling |  | Tiles 2x2 Black
Ceiling |  | Grid Black
Ceiling |  | Return registers HVAC Black
Ceiling |  | Vents enough for adequate
cooling or heat Black
Ceiling |  | Insulation
Ceiling |  | Height (10')
Ceiling |  | All of the above applies to sales
Area
Doors |  | 2 or 3 commerial front doors
Doors |  | If 2 Exits and 1 entrance a
rail will be required between
Doors |  | Entrance open inward
Doors |  | Exit open outward
Doors |  | Hardware will be removed
Doors |  | Entrance on the inside
Doors |  | Exit on the outside
Doors |  | Door must not scrape floor
Doors |  | Door to warehouse Eliason
Doors |  | Self-closing metal door
Model #LWP3 w/window
Doors |  | Fire Exit in sales area must
Have EXIT Security bar
#SB010036A
Doors |  | Landlord rekeys all doors after
we get C.O. with personal
present we get 4 keys
Fire and |  | At least two Fire extinguishers will be
Safety |  | installed and locatated as per Fire Marshal
Flooring |  | The dark wood ceramic tiles will be in the
office and starting at the outside edge of
the Exit door and going at least 6' in
front of the counter
Flooring |  | The porcelain cermaic tiles with grout
Cure #27 Sahara Brown will be in the rest
of the sales area.
All flooring will be cleaned and sealed
Flooring |  | A tile to nothing reducer will be at all
places where tile meets on concrete in
warehouse
Flooring |  | Cove base color Roppe light brown #147
will be used around walls and in and
the office and behind the counter
not on the steps
Flooring |  | Make sure extra tiles are left to replace
any tiles that may get broken
WAREHOUSE
Walls |  | Painted Sherwin Willliams Pro Mar
200 Egg Shell Extra White
B20-W-4451
Walls |  | Cove Base Roppe Light Brown 147
Flooring |  | Warehouse floor will be sealed with
two coats of concrete seal
Ceiling |  | Grid will be white and ceiling tiles white
Ceiling |  | Ceiling will be 10' in height and have minimum
6" of insulation (R-19)
Electrical |  | 2' x 4' LRD Lithonia 2GTL -4--48L--EZ1-LP840
Electrical |  | 6' between fixtures
Electrical |  | 4' between fixtures length wise
Electrical |  | Fixture in mens bathroom
Electrical |  | Fixture in womens bathroom
Electrical |  | All lights working inside
Electrical |  | Outlet locations and w/pull strings
Electrical |  | Exit/Emergency lights over doors
Electrical |  | Emergency lights on walls
Electrical |  | Backboard outlets and phone ground
Electrical |  | Programmable thermostats within 6" of door
Electrical |  | Light switches in warehouse 6" from door
Electrical |  | All plugs are mounted 36" off finished floor
12' to 15' apart
Electrical |  | Backboard must be mounted 36" off of
finished floor next to the Electrical box
It must be 4'x 8" fire rated plywood painted
with fire rated paint. It must be mounted
horizonal when possible. It will have the phone
Dmark mounted on this board and a buss bar
must be provided to ground the phone box.
Electrical |  | Three separate quadruplex with two duplex
plugs each on isolated outlets: one on bottom
left corner and 2 separate on the right bottom
corner
Bathroom |  | Bathroom ceilings are 8' above finished floor
w/white ceiling grid and tiles. With 6" minimum
insulation.
Bathroom |  | Exhaust fan in restrooms switched separately
from lights. Vent exhaust through exterior
wall (by mechanial contractor)
Bathroom |  | Flooring in bathroom will be the same light color
and grout as sales floor. The cove base will also
be the same color. This floor will be sealed also
Bathroom |  | The wall color and trim color will be the same
as the sales area.
Bathroom |  | Tile to floor reducer tile to concrete
Bathroom |  | Install toilets and urinals where required that
meet ADA standards. Install all necessary
equipment needed for handicapped, including
assist bars mounted side, rear, and vertical.
Bathroom |  | A toilet tissue holder, paper towel holder
and mirror, all must meet ADA requirements.
Bathroom |  | Install 20"x 18" American Standard sink
or equal. Height of the sink will be 34" off
finished floor. A protective cover for all
piping under the sink.
Bathroom |  | Install Kohler faucet with 4" wrist handles
and 6" - 9" gooseneck or equal as per ADA
Use a FRP backsplash for the sink
Bathroom |  | If restrooms access is required to the public
and access is in the sales area ABC must be
nottified ASAP.
Bathroom |  | Restroom door will be 3' wide.
Mop Sink |  | Install a Fiat Modesto Mop sink, 36"L x 24"W
with plain curbs and a T&S service sink faucet
Model #B665 BSTA
Mop Sink |  | Install eight feet high white FRP back splash
on all sheet rock around the sink.
Mop sink |  | Install a ten gallon electric hot water heater
plumbed to the restroom and mop sink.
Mount over the mop sink not the bathroom
Water cooler |  | Install and electric water cooler wall mount
with back splash as per ADA requirements
Two may be required one ADA and one standard
the other handicap.
Door |  | Install a hollow steel commercial security
door with NRP (non removable pin) hinges,
a thumb deadbolt and ADA lever door handle
this door will also have a lock guard on the
exterior of the building to prevent the door
from being pried open.
This door will be 36" wide and must be installed
in the door opening to allow it to open flat
against the outside wall. There will be a ramp
to door to meet ADA standards.
Door |  | An EXIT Security Bar will be installed on this
door Model #SB010036A. Make sure the
the yellow sign is not disguarded (Bar must
remain unlocked during working hours) it is
required by the fire department.